## Sheet1
DHS BOM
| #Olfactometer | 1
Reference# | Supplier | Mfc | Part # | Units/olfactometer | # Olfactometers | Unit/cost | Total Cost/Olfactometer | Description
1 | Wilson-Company | Clippard | EV-2M-12-H | 12 | 1 | 27.45 | 329.4 | 2 way manifold mount 12v valve (high flow)
2 | Wilson-Company | Clippard | EV/ET 15481-6 | 1 | 1 | 21.59 | 21.59 | Manifold with 6 mounting ports
3 | Wilson-Company | Dwyer | VFB-65-BV | 1 | 1 | 73.15 | 73.15 | Rotameter 4" scale 0.2-4 Lpm
4 | Wilson-Company | Dwyer | VFB-60-BV | 1 | 1 | 73.15 | 73.15 | Rotameter 4" scale 0-1 Lpm
6 | Industrial Spec | Industrial Spec | BHP-2M-SS303 | 1 | 1 | 2.3 | 2.3 | Plug for Clippard manifold
7 | Industrial Spec | Industrial Spec | QCSW-18-1032M-SS316 | 6 | 1 | 9.9 | 59.4 | 10-32 x 1/8" push in fitting for Clippard Manifold
8 | Industrial Spec | Industrial Spec | QCSW-18-2M-SS316 | 6 | 1 | 9.9 | 59.4 | 1/8" NPT x 1/8" push for PTFE manifold fitting
9 | Industrial Spec | Industrial Spec | LNM-6-4F2F-T | 1 | 1 | 72.16 | 72.16 | PTFE manifold
10 | Industrial Spec | Industrial Spec | QCSW-14-4M-SS316 | 2 | 1 | 9.9 | 19.8 | 1/4" NPT x 1/4" push connects tube to PTFE inlet ports
11 | Industrial Spec | Industrial Spec | QCSW-14-2M-SS316 | 4 | 1 | 9.9 | 39.6 | 1/8" NPT x 1/4" Push connect to connect rotameters
12 | Industrial Spec | Industrial Spec | QCSW-14-2M-SS316 | 1 | 1 | 9.9 | 9.9 | 1/8" NPT x 1/4" Push connect to connect for black manifold inlet
13 | Industrial Spec | Industrial Spec | QUCBW-14-SS316 | 1 | 1 | 22.25 | 22.25 | 1/4" push bulkhead
14 | Industrial Spec | Industrial Spec | QUTW-14-SS316 | 1 | 1 | 31.96 | 31.96 | 1/4" Push T-Junction
15 | Industrial Spec | Industrial Spec | CHH-2F2M-1/3#-V-SS | 6 | 1 | 16.71 | 100.26 | Check valve 1/8" MNPT x 1/8"FNPT 1/3 psi
16 | Bowers Plastic | Bowers Plastic | Custom | 1 | 1 | 486 | 486 | PTFE odor port
17 | Bowers Plastic | Bowers Plastic | Custom | 0.25 | 1 | 286 | 71.5 | black Poly propelene 1/4"
18 | OSH Park | Printed circuit board | Custom | 1 | 1 | 7.6667 | 7.6667 | circuit board
19 | amazon | darlington drive | ULN 2803 | 2 | 1 | 1.5 | 3 | Transistor array
20 | amazon | Arduino nano ble | ArduinoNano BLE 33 | 1 | 1 | 34 | 34 | microcontroller
21 | amazon | 80/20 INC | 10 series T-slot | 1.5 | 1 | 36.48 | 54.72 | Metal channel
22 | amazon | power supply | 12v power | 1 | 1 | 12 | 12 | 12v power
[6 empty] | Sum Total | 1571.2067
Air System
23 | amazon | air pump | aquarium pump | 0.33 | 1 | 44.99 | 14.8467 | https://www.amazon.com/VIVOHOME-Electromagnetic-Commercial-Aquarium-Hydroponic/dp/B078H92695/ref=sxts_b2b_sx_reorder?crid=3U0287BZFECNH&cv_ct_cx=aquarium+air+pump&dchild=1&keywords=aquarium+air+pump&pd_rd_i=B078H92695&pd_rd_r=a75640e8-68c6-428a-9c2f-e2e81fcc813a&pd_rd_w=zX13a&pd_rd_wg=UnBkz&pf_rd_p=e3453390-8188-4ed9-a1b3-46cb747551ce&pf_rd_r=KEV13JC6JDAK87J9A736&qid=1594396661&sprefix=aqua%2Caps%2C211&sr=1-1-f5ebfd8e-82c1-4b4e-97d5-2aa47aa18b69
24 | amazon | air filter | air filter | 0.33 | 1 | 13.72 | 4.5276 | https://www.amazon.com/Omnipure-K2533JJ-Inline-Filter-Quick-Connect/dp/B00BA9DE94/ref=sr_1_3?dchild=1&keywords=activated+charcoal+water+filter+inline&qid=1594396781&sr=8-3
[6 empty] | Sum Total | 19.3743
Panel
25 | amazon | panel Arduino Uno | Arduino Uno | 0.33 | 1 | 34 | 11.22
26 | amazon | 100mm linear rail | motor linear rail | 0.33 | 1 | 69.99 | 23.0967 | https://www.amazon.com/gp/product/B07DC42DLW/ref=ppx_yo_dt_b_asin_title_o03_s00?ie=UTF8&psc=1
27 | amazon | Spark fun | Easy driver | 0.33 | 1 | 12.99 | 4.2867 | https://www.amazon.com/SparkFun-EasyDriver-Stepper-Motor-Driver/dp/B004G4XR60/ref=sr_1_1?dchild=1&keywords=sparkfun+easy+driver+motor&qid=1594576625&sr=8-1
17 | Bowers Plastic | Bowers Plastic | Custom | 0.04125 | 1 | 286 | 11.7975 | black Poly propelene 1/4"
21 | amazon | 80/20 INC | 10 series T-slot | 0.495 | 1 | 36.48 | 18.0576 | Metal channel
[6 empty] | Panel Costs | 68.4585
1659.0395